## BOM_PartType-JLI2555 5V Amplifi
Comment | Description | Designator | Footprint | LibRef | Quantity | Manufacturer Part Number | Manufacturers Part Number | Mfg Part #
50V 470pF | Multilayer Ceramic Capacitor, 470 Pf, 5%, C0G / Np0, 50 V, 0603 [1608 Metric] Rohs Compliant: Yes - 0603N471J500CT, Multilayer Ceramic Capacitor, 470 Pf, 5%, C0G / Np0, 50 V, 0603 [1608 Metric] Rohs Compliant: Yes -- 0603N471J500CT | C1, C2 | CAPC1608X90X35NL15T15 | CMP-8f8d4428e931504a-1 | 2 | 0603N471J500CT
100V 47pF | Multilayer Ceramic Capacitors MLCC - SMD/SMT 0603 47pF 100volts C0G 5% -- Vitramon VJ0603A470JXBCW1BC | C3 | CAPC1608X95X40ML15T15 | CMP-3553623-2 | 1 | VJ0603A470JXBCW1BC
16V 22uF | Cap Ceramic 22uF 16V X5R 20% Pad SMD 0603 85C T/R -- CL10A226MO7JZNC | C4, C5, C12 | CAPC1608X90X35NL15T15 | CMP-d07b1d99a8470fbc-2 | 3 |  |  | CL10A226MO7JZNC
Samsung CL10C101JB8NNNC | 100pF Ceramic capacitor SMD-0603 100pF /50V NP0# J +-5%, Samsung, RoHS | C6, C7 | Samsung CL10C101JB8NNNC-Footprint-1 | CMP-db40127128780487-3 | 2 | CL10C101JB8NNNC
220pF | Multilayer Ceramic Capacitors MLCC - SMD/SMT 0603 220pF 50volts C0G 1% -- Vitramon VJ0603A221FXACW1BC | C8 | CAPC1608X95X40NL15T15 | CMP-3551807-2 | 1 | VJ0603A221FXACW1BC
0.1uF (100nF) | CAP CER 0.1UF 25V X7R 0603 -- Samsung CL10B104KA8NNNC | C9, C11 | PCB-6og4742nbfvg9ofg3p4o-1 | CMP-c41a0d2b65641bdd-6 | 2
United Chemi-Con EGPA250ELL682MM40S | Capacitor, Alu Elec, 6800uf, 25v, Radial | C10 | United Chemi-Con EGPA250ELL682MM40S | CMP-15f8dd80d775ca3f-4 | 1 | EGPA250ELL682MM40S
2200uF 16v | Cap Aluminum 2200uF 16V 20% (12.5 X 20mm) Radial 5mm 2600mA 10000 hr 105°C Bulk -- Panasonic EEUFR1C222 | C13, C14 | PCB-p62cjentmluym3r5ser3-1 | CMP-74debd1cf1b0ab19-1 | 2 | EEUFR1C222
Panasonic EEE-FK1J470P | Capacitor Aluminum 47uF 63VDC 20% 8 X 10.2mm SMD 250mA 2000 hr T/R | C15, C16 | AL Capacitor Case F | CMP-f38438d4b8202c43-1 | 2 | EEE-FK1J470P
5V Green LED | LED Uni-Color Green 574nm 2-Pin Chip LED T/R -- Led Green Diode 2512 | D1 | 0805_LED | CMP-4cca85c80a58930d-22 | 1 | LTST-C170KGKT
15V Red LED | Red 3.2 x 1.6 mm 1206 160° Water Clear 6 mcd 2.2 V PCB Surface Mount LED -- Lumex SML-LX1206IC-TR | D2 | PCB-j4n23iwtpnxz235ppza8-1 | CMP-50699963429b8fae-5 | 1 | SML-LX1206IC-TR
3pin JST To/From Mic | Wire-To-Board Connector, Xh Series, Surface Mount, Header, 3, 2.5 Mm, Tin Plated Contacts Rohs Compliant: Yes -- JST S3B-XH-SM4-TB(LF)(SN) | J1 | PCB-sw29re0t3wmdwksqqhzo-1 | CMP-08bdc1c6665cd77a-5 | 1 | S3B-XH-SM4-TB(LF)(SN)
5V DC Berrel Jack | Conn; AV; Power; Jack; Mini; 2.0mmPinDia; RtAngle; Thru-hole; forS760, S765Plug | J2 | PCB-gxnxm3n04w37egsept5y-1 | CMP-da391331d91005fe-25 | 1 | RAPC722X
XLR Output | Xlr Audio Connector, Socket, 3, Pcb Mount, Metal Body, Gold Plated Contacts Rohs Compliant: Yes -- Neutrik NC3FAAH2 | J3 | PCB-8hvkguqj1o7d1qh51e3y-1 | CMP-0a19c37ff4f2d5de-4 | 1 | NC3FAAH2
USB-C Power | Connector USB Type C Female 6Positions 0.5mm Right Angle SMT Embossed T/R - Molex | J4 | Molex_217175-0001-Footprint-1 | CMP-b08d7f7b4b176f4a-27 | 1 |  | 217175-0001
3pin JST To/From Pot | Wire-To-Board Connector, Xh Series, Surface Mount, Header, 3, 2.5 Mm, Tin Plated Contacts Rohs Compliant: Yes -- JST S3B-XH-SM4-TB(LF)(SN) | J5, J6 | PCB-sw29re0t3wmdwksqqhzo-1 | CMP-08bdc1c6665cd77a-5 | 2 | S3B-XH-SM4-TB(LF)(SN)
3pin JST To/From Mic | 3 pin genaric JST male connector for all your connector needs when a wire is connected to a circut and then to a PCB on opposite ends. Plugs into a 3 pin JST female. | J7 |  | CMP-4fzrj4y1oa7lnno3ys5p-1 | 1
JLI2555BXZ3-GP | JLI-2555BXZ3-GP Microphone Symbol. No footprint. Just a Symbol. | JLI2 |  | CMP-08ikalocpbncn3hmplwc-4 | 1
10K Pot | Res POT 10K Ohm 20% 1/20W 1(Elec)/1(Mech)Turn 6mm (12.1 X 33.5mm) Pin Panel Mount/Bracket Mount Tray -- ALPS RK09L114001T | P1 | ALPS RK09L114001T-Footprint-1 | CMP-0ebfc7c2e35ed178-3 | 1 | RK09L114001T
2.2K | Res Thick Film 0603 2.2K Ohm 1% 0.1W(1/10W) ±100ppm/C Pad SMD Automotive T/R | R1, R2, R6, R9 | RESC1608X55X30ML15T15 | CMP-e2e92e8f14c03d2e-5 | 4
4.7K | SMD Chip Resistor, 4.7 kOhm, ± 1%, 100 mW, 0603 [1608 Metric], Thick Film, General Purpose -- TE Connectivity CRGCQ0603F4K7 | R3, R4 | PCB-m97qmgqrmz272q4klzpu-1 | CMP-c2ee0e88368c1d29-1 | 2 | 3-2176339-3
5.1Ohm | Res Thick Film 0603 5.1 Ohm 5% 1/10W -100ppm/°C to 600ppm/°C Molded SMD SMD Punched Carrier T/R -- Panasonic ECG ERJ-3GEYJ5R1V | R5 | 0603R_A | CMP-3681818-4 | 1 | ERJ-3GEYJ5R1V
0 Ohm (Jumper) | CRG Series 0603 0 Ohm 0.1 W ±100 ppm/°C Surface Mount Thick Film Resistor -- TE Connectivity CRG0603ZR | R7, R10, R11, R12, R13 | RESC1608X55X30NL15T15 | CMP-01b5c86325fade72-6 | 5
1K | Res Thick Film 0603 1K Ohm 5% 0.1W(1/10W) ±100ppm/C Pad SMD Automotive T/R -- TE Connectivity CRGCQ0603J1K0 | R8 | RESC1608X55X30LL15T15 | CMP-40c98cafb6d79f0e-1 | 1 | CRGCQ0603J1K0
150Ohm | Res Pulse Withstand Thick Film 0603 150 Ohm 1% 1/4W ±100ppm/°C Molded Paper T/R -- TE Connectivity CRGP0603F150R | R14 | CAPC1608X90X35NL15T15 | CMP-eeaa22cc1e24316d-1 | 1 | CRGP0603F150R
TE Connectivity CRGCQ0603J680R | SMD Chip Resistor, 680 Ohm, ± 5%, 100 mW, 0603 [1608 Metric], Thick Film, General Purpose | R15 | R0603 | CMP-881444727ee657d3-1 | 1 | CRGCQ0603J680R
PN4416-TO-92 | RF Small Signal Field-Effect Transistor, 1-Element, Ultra High Frequency Band, Silicon, N-Channel, Junction FET, TO-92 | T1 |  | CMP-2q8zpqxkzk2853xl8dm9-1 | 1
SSM2019BRNZ | Audio Control, 5V To 20V, Soic, 8, -40 C Rohs Compliant: Yes -- Analog Devices | U1 | THAT Corporation THAT1512S08-U-Footprint-1 | CMP-9b4152f8d9664486-1 | 1 | SSM2019BRNZ
Murata Power Solutions NMA0515SC | Module DC-DC 5VIN 2-OUT 15V/-15V 0.033A/-0.033A 1W 5-Pin SIP Tube | U2 | DIP14 | CMP-392ff2d79988e6e8-3 | 1 | NMA0515SC